## Sheet1
Rounded Qty | Total Qty | Multiplier | Qty | Value | Device | Parts | DIST | DISTLINK | DISTPN
10 | 9 | 3 | 3 | 20K | 20KŒ©_SMD-0603_1/10W-5% | R1, R2, R3 | Digikey | https://www.digikey.com/products/en?keywords=P20KGCT-ND | P20KGCT-ND
10 | 9 | 3 | 3 | 20nF/50V | 22NF_CER_SMD-0603_50V-10% | C1, C2, C3 | Digikey | https://www.digikey.com/products/en?keywords=445-2505-1-ND | 445-2505-1-ND
5 | 3 | 3 | 1 | 300mA/4V | SWITCH_SPDT_RA_SMD_300MA-4V_6.7L-2.6W | SW1 | Digikey | https://www.digikey.com/products/en?keywords=679-1847-1-ND | 679-1847-1-ND
5 | 3 | 3 | 1 | 50mA/32V | SWITCH_MOMENTARY_SPST-NO_SMD_50MA-32V_L4.6-W2.8 | SW2 | Digikey | https://www.digikey.com/products/en?keywords=401-1426-1-ND | 401-1426-1-ND
5 | 3 | 3 | 1 | BNC 75OHM 2GHz | BNC_CONNECTOR_PTH_75OHM_2GHZ | BNC1 | Digikey | https://www.digikey.com/products/en?keywords=A97560-ND | A97560-ND
10 | 9 | 3 | 3 | SM09B-SRSS-TB | 1X09_SM09B-SRSS-TB CONNECTOR | CAM1, CAM2, CAM3 | Digikey | https://www.digikey.com/products/en?keywords=455-1809-1-ND | 455-1809-1-ND
10 | 9 | 3 | 3 | SM09B-SRSS-TB | 1X09_SM09B-SRSS-TB HOUSING | CAM1, CAM2, CAM3 | Digikey | https://www.digikey.com/products/en?keywords=455-1399-ND | 455-1399-ND
25 | 6 | 3 | 2 | SM09B-SRSS-TB | 1X09_SM09B-SRSS-TB CRIMP | CAM1, CAM2, CAM3 | Digikey | https://www.digikey.com/products/en?keywords=455-1561-1-ND | 455-1561-1-ND
1 | 1 | 1 | 1 | BNC 75OHM 2GHz | Hosa BNC-59-106 BNC to BNC 75-Ohm Coax Cable, 6 feet | BNC1 | Amazon | https://www.amazon.com/Hosa-BNC-59-106-75-Ohm-Coax-Cable/dp/B000068OFC/ref=pd_sim_23_4?_encoding=UTF8&pd_rd_i=B000068OFC&pd_rd_r=9e65e88d-db52-11e8-a761-fbfc222943f1&pd_rd_w=mEUEL&pd_rd_wg=s6WvT&pf_rd_i=desktop-dp-sims&pf_rd_m=ATVPDKIKX0DER&pf_rd_p=18bb0b78-4200-49b9-ac91-f141d61a1780&pf_rd_r=PBMMZXWGHEHVZHW451AM&pf_rd_s=desktop-dp-sims&pf_rd_t=40701&psc=1&refRID=PBMMZXWGHEHVZHW451AM | B000068OFC